## Лист1
ref | value5 | footprint | lib | part | price
K1 | IM43 | Relays_THT:Relay_DPDT_AXICOM_IMSeries_Pitch5.08mm | relays | IM43 | 55
K8 | IM43 | Relays_THT:Relay_DPDT_AXICOM_IMSeries_Pitch5.08mm | relays | IM43 | 55
K9 | IM43 | Relays_THT:Relay_DPDT_AXICOM_IMSeries_Pitch5.08mm | relays | IM43 | 55
L1 | 0.05uH | T1_lib:L_Toroid_Vertical_L11.0mm_W5.0mm_P5.08mm | device | T37-6 | 17
K2 | IM43 | Relays_THT:Relay_DPDT_AXICOM_IMSeries_Pitch5.08mm | relays | IM43 | 55
L2 | 0.11uH | T1_lib:L_Toroid_Vertical_L11.0mm_W5.0mm_P5.08mm | device | T37-6 | 17
K3 | IM43 | Relays_THT:Relay_DPDT_AXICOM_IMSeries_Pitch5.08mm | relays | IM43 | 55
L3 | 0.22uH | T1_lib:L_Toroid_Vertical_L11.0mm_W5.0mm_P5.08mm | device | T37-6 | 17
K4 | IM43 | Relays_THT:Relay_DPDT_AXICOM_IMSeries_Pitch5.08mm | relays | IM43 | 55
L4 | 0.45uH | T1_lib:L_Toroid_Vertical_L11.0mm_W5.0mm_P5.08mm | device | T37-6 | 17
K5 | IM43 | Relays_THT:Relay_DPDT_AXICOM_IMSeries_Pitch5.08mm | relays | IM43 | 55
L5 | 0.95uH | T1_lib:L_Toroid_Vertical_L11.0mm_W5.0mm_P5.08mm | device | T37-6 | 17
K6 | IM43 | Relays_THT:Relay_DPDT_AXICOM_IMSeries_Pitch5.08mm | relays | IM43 | 55
L6 | 1.9uH | T1_lib:L_Toroid_Vertical_L11.0mm_W5.0mm_P5.08mm | device | T37-2 | 17
K7 | IM43 | Relays_THT:Relay_DPDT_AXICOM_IMSeries_Pitch5.08mm | relays | IM43 | 55
L7 | 3.8uH | T1_lib:L_Toroid_Vertical_L11.0mm_W5.0mm_P5.08mm | device | T37-2 | 17
C1 | 10 | Capacitors_SMD:C_1210 | device | C | 5
K10 | IM43 | Relays_THT:Relay_DPDT_AXICOM_IMSeries_Pitch5.08mm | relays | IM43 | 55
C2 | 20 | Capacitors_SMD:C_1210 | device | CC1206JRNPOBBN220 | 2.5
K11 | IM43 | Relays_THT:Relay_DPDT_AXICOM_IMSeries_Pitch5.08mm | relays | IM43 | 55
C3 | 39 | Capacitors_SMD:C_1210 | device | C | 5
K12 | IM43 | Relays_THT:Relay_DPDT_AXICOM_IMSeries_Pitch5.08mm | relays | IM43 | 55
C4 | 82 | Capacitors_SMD:C_1210 | device | C | 10
K13 | IM43 | Relays_THT:Relay_DPDT_AXICOM_IMSeries_Pitch5.08mm | relays | IM43 | 55
C5 | 160 | Capacitors_SMD:C_1210 | device | C | 4
K14 | IM43 | Relays_THT:Relay_DPDT_AXICOM_IMSeries_Pitch5.08mm | relays | IM43 | 55
C6 | 330 | Capacitors_SMD:C_1210 | device | CL31C331JGFNNNE | 2
K15 | IM43 | Relays_THT:Relay_DPDT_AXICOM_IMSeries_Pitch5.08mm | relays | IM43 | 55
C7 | 680 | Capacitors_SMD:C_1210 | device | C | 4
J1 | TX | T1_lib:bnc-horizontal | conn | Conn_Coaxial | /
J2 | ANT | T1_lib:bnc-horizontal | conn | Conn_Coaxial | /
R1 | 51 | Resistors_THT:R_Axial_DIN0207_L6.3mm_D2.5mm_P10.16mm_Horizontal | device | R | 3.5
R2 | 51 | Resistors_THT:R_Axial_DIN0207_L6.3mm_D2.5mm_P10.16mm_Horizontal | device | R | 3.5
D1 | 1N5711 | T1_lib:D_DO-35_SOD27_P6.6mm_Horizontal | device | D | 2.5
D2 | 1N5711 | T1_lib:D_DO-35_SOD27_P6.6mm_Horizontal | device | D | 2.5
C11 | 0.01 | Capacitors_SMD:C_0805 | device | C | 0.5
C12 | 0.01 | Capacitors_SMD:C_0805 | device | C | 0.5
R3 | 3.3k | Resistors_SMD:R_0805 | device | R | 0.1
R4 | 3.3k | Resistors_SMD:R_0805 | device | R | 0.1
R5 | 120k | Resistors_SMD:R_0805 | device | R | 0.1
R6 | 120k | Resistors_SMD:R_0805 | device | R | 0.1
C9 | 0.01 | Capacitors_SMD:C_0805 | device | C | 0.5
C8 | 0.01 | Capacitors_SMD:C_0805 | device | C | 0.5
T1 | 2xFT37-43 | T1_lib:Tandem_match | tandemmatch | 2xFT37-43 | 44
T2 | 2xFT37-43 | T1_lib:Tandem_match | tandemmatch | 2xFT37-43 | 44
Q1 | MMBT3906 | TO_SOT_Packages_SMD:SOT-23 | transistors | 2N3906 | 0.5
C17 | 1uF | Capacitors_SMD:C_0805 | device | C | 1
C18 | 0.01 | Capacitors_SMD:C_0805 | device | C | 0.5
R7 | 120k | Resistors_SMD:R_0805 | device | R | 0.1
R14 | 3.3k | Resistors_SMD:R_0805 | device | R | 0.1
R10 | 120k | Resistors_SMD:R_0805 | device | R | 0.1
R11 | 24k | Resistors_SMD:R_0805 | device | R | 0.1
R13 | 10k | Resistors_SMD:R_0805 | device | R | 0.1
D3 | 1N5817 | Diodes_THT:D_DO-41_SOD81_P5.08mm_Vertical_AnodeUp | device | D | 1
U2 | L78L06_TO92 | TO_SOT_Packages_THT:TO-92_Molded_Narrow | regul | L78L06_TO92 | 4
J3 | BAT 9V | Pin_Headers:Pin_Header_Straight_1x02_Pitch2.54mm | conn | Conn_01x02 | 0.5
D6 | GREEN | LEDs:LED_D5.0mm | device | LED | 0.5
D7 | YELLOW | LEDs:LED_D5.0mm | device | LED | 0.5
D8 | RED | LEDs:LED_D5.0mm | device | LED | 0.5
R15 | 1K | Resistors_SMD:R_0805 | device | R | 0.1
R16 | 1K | Resistors_SMD:R_0805 | device | R | 0.1
R17 | 1K | Resistors_SMD:R_0805 | device | R | 0.1
D4 | 1N4148 | Diodes_SMD:D_SOD-123 | device | D | 0.5
R12 | 10K | Resistors_SMD:R_0805 | device | R | 0.1
SW1 | PWR/TUNE | Buttons_Switches_THT:SW_PUSH_6mm_h9.5mm | switches | SW_Push | 1
SW2 | BYP/INFO | Buttons_Switches_THT:SW_PUSH_6mm_h9.5mm | switches | SW_Push | 1
C15 | 0.01 | Capacitors_SMD:C_0805 | device | C | 0.5
C14 | 0.01 | Capacitors_SMD:C_0805 | device | C | 0.5
C32 | 0.01 | Capacitors_SMD:C_0805 | device | C | 0.5
C26 | 0.01 | Capacitors_SMD:C_0805 | device | C | 0.5
C27 | 0.01 | Capacitors_SMD:C_0805 | device | C | 0.5
C28 | 0.01 | Capacitors_SMD:C_0805 | device | C | 0.5
C29 | 0.01 | Capacitors_SMD:C_0805 | device | C | 0.5
C30 | 0.01 | Capacitors_SMD:C_0805 | device | C | 0.5
C31 | 0.01 | Capacitors_SMD:C_0805 | device | C | 0.5
J4 | Remote | Pin_Headers:Pin_Header_Straight_1x02_Pitch2.54mm | conn | Conn_01x02 | 0.5
C13 | 0.01 | Capacitors_SMD:C_0805 | device | C | 0.5
C10 | 0.01 | Capacitors_SMD:C_0805 | device | C | 0.5
C16 | 0.01 | Capacitors_SMD:C_0805 | device | C | 0.5
C19 | 0.01 | Capacitors_SMD:C_0805 | device | C | 0.5
C20 | 0.01 | Capacitors_SMD:C_0805 | device | C | 0.5
C21 | 0.01 | Capacitors_SMD:C_0805 | device | C | 0.5
C22 | 0.01 | Capacitors_SMD:C_0805 | device | C | 0.5
C23 | 0.01 | Capacitors_SMD:C_0805 | device | C | 0.5
C24 | 0.01 | Capacitors_SMD:C_0805 | device | C | 0.5
C25 | 0.01 | Capacitors_SMD:C_0805 | device | C | 0.5
U1 | ARDUINO_Pro-Mini | T1_lib:ARDUINO_Pro-MiniP_A6_A7_3 | Arduino | ARDUINO_Pro-Mini | 95
D5 | 1N4148 | Diodes_SMD:D_SOD-123 | device | D | 0.5
Q2 | MMBT3904 | TO_SOT_Packages_SMD:SOT-23 | transistors | 2N3904 | 0.5
R18 | 1K | Resistors_SMD:R_0805 | device | R | 0.1
R19 | 10K | Resistors_SMD:R_0805 | device | R | 0.1
J5 | GND | Connectors:Pin_d1.0mm_L10.0mm | conn | Conn_01x01 | /